## export_32190386
Patent/Publication No. | Patent/Publication No. Patent/Publication No. | Assignee / Applicant | Title | Abstract | IPC Classes | US Classes (all)
US7299896B1 | US7299896 | Otis Elevator Company | Elevator system having drive motor located adjacent to hoistway door | An elevator system includes a hoistway having a plurality of hoistway doors. An elevator car and counterweight are provided in the hoistway. A drive motor is drivingly coupled to the elevator car and counterweight, and is located adjacent to either the top or bottom portion of a hoistway door so as to eliminate the need to provide a machine room above the hoistway ceiling. | B66B001108 | 187254 ¦ 187414
US7296662B1 | US7296662 | Otis Elevator Company | Elevator system with escalator-like passenger flow | A passenger flow arrangement for use in moving passengers between two floors in elevator-like cabs allow the passenger to continue to face in a forward direction and exit the vehicle after having entered in the forward direction. In one aspect of this invention, a cab door on one side of the cab opens at a first of the floors, and a door on an opposed side of the cab opens at a second of the floors. In other arrangements, there are cab doors at each side of the cab, and one of the cab doors opens as an entrance door while the other opens as an exit door. Appropriate signals such as signs or door opening timing prompt the passengers to face and move in the appropriate directions. | B66B000118 ¦ B66B001104 ¦ B66B000302 ¦ B66B000700 ¦ B66B001314 | 187382 ¦ 187251 ¦ 187257 ¦ 187258 ¦ 187383
US7284639B2 | US7284639 | Otis Elevator Company | Passenger actuated elevator alarm device | A signal for warning of danger in the car is sent to a monitoring chamber without a suspect noticing, and the interior of the car is monitored without alarming the suspect. A call for service is registered upon activating the car manipulating panel and an alarm is registered upon further activation of the car manipulating panel. | B66B000134 ¦ B66B000150 ¦ B66B000300 ¦ B66B000500 ¦ B66B000502 | 187395 ¦ 187390
US7281609B2 | US7281609 | Otis Elevator Company | Elevator inspection safety devices | An elevator car includes a cross-head portion and a balustrade mounted to the cross-head portion. The balustrade is moveable from a retracted position for normal operation of the car to a deployed position for inspection operation of the car. The car further includes a second retractable safety device also mounted to the cross-head for preventing or limiting movement of the car. The balustrade includes at least one control for operating the elevator car during the inspection operation, the control being arranged so that the control cannot be operated when the balustrade is in the retracted position. | B66B001314 ¦ B66B000500 ¦ B66B001102 | 187316 ¦ 182019 ¦ 182113 ¦ 182148 ¦ 187277 ¦ 187401 ¦ 187414
US7267202B2 | US7267202 | Otis Elevator Company | Elevator dispatching with guaranteed time performance using real-time service allocation | The registration of each hall call (20, 21) is recorded (27) and the remaining response time of all available cars to each up hall call and each down hall call is determined. The response time for each car to answer is compared against a limit and a table indicates whether that car can answer that call in less than the wait time limit or not. The time limit may be adjusted upwardly or downwardly. | B66B000118 | 187382 ¦ 187387
US7264090B2 | US7264090 | Otis Elevator Company | Elevator employing radio frequency identification devices (RFIDs) | An elevator safety chain includes a plurality of passive radio frequency identification devices (RFIDs) (15-18, 22, 34-36 and 63), which are associated, respectively, with hoistway door locks, upper hoistway limits, lower hoistway limits, overspeed detection, car door lock, emergency stop switch, and inspection switch. RFlDs may be associated with car the call buttons (34) and/or hall call buttons (14, 19). The RFIDs may have a switch (43, 44) in the frequency-determining circuitry (40, 41) which defeats the RFID's ability to respond, or a switch (48) which alters the responding frequency. The RFIDs may sense safe or unsafe conditions, or call requests, by either the presence of absence, or vice versa, of adjacent magnetic reluctance (51, 62, 71). | B66B000134 ¦ B66B001302 ¦ B66B001322 | 187391 ¦ 187247
US7249667B2 | US7249667 | Otis Elevator Company | Traffic flow indicator for a passenger conveyor | A display device (40) for use with a passenger conveyor (20) provides traffic flow direction information. One example includes a display panel (42) supported on a surface (38) that is conveniently positioned beneath the handrail (28) near a landing (24). In a particular example, a handrail entry module (32) includes a handrail entry (36) and a support surface (38) that supports the display (40). In one example, the surface (38) extends down and out from a vertical surface (34) associated with the handrail entry (36) to maximize visibility of the display. | B65G001500 ¦ B65G001700 ¦ B65G004300 ¦ B65G004766 ¦ B66B002322 ¦ B66B002324 ¦ B66B002908 | 198324 ¦ 198335 ¦ 198337 ¦ 19881002
US7246688B2 | US7246688 | Otis Elevator Company | Elevator door system | An elevator door system includes an elevator car having a front face defining a door opening. At least one elevator door is coupled to the front face of the elevator car for movement between an open position exposing the door opening and a closed position covering the door opening. At least one drive motor is mounted on the front face of the elevator car and is disposed between a lower edge and an upper edge of the elevator car. The drive motor is drivingly coupled to the elevator door for moving the elevator door between the open and the closed positions. | B66B001306 ¦ B66B001308 ¦ E05F001514 ¦ E05F001518 | 187324 ¦ 049360
US7237656B2 | US7237656 | Otis Elevator Company | Elevator load weighing device | An improved measuring device for measuring the load of an elevator including a car suspended by a tension member within a hoistway, a termination (36) at one end of the tension member (28), a mounting plate (42) for attaching the termination relative the hoistway, and a hitch (38) for attaching the termination to the mounting plate further including load cell (56) positioned between the hitch and the mounting plate wherein the load cell generates a signal proportional to the load of the car | B66B000144 ¦ B66B000710 ¦ B66B000134 ¦ B66B000514 ¦ B66B000708 | 187412 ¦ 187391 ¦ 187393 ¦ 2481833
US7204347B2 | US7204347 | Otis Elevator Company | Arrhythmic pulse sequence for sonic distance measurement | A position detecting device for detecting the position of an object (12) movable along a predetermined path of movement, comprising a signal transmission medium (13) extending along the path of movement, a signal generator (15) movable together with said movable object (12), by means of which a signal can be coupled into the signal transmission medium (13), at least one signal receiver (29, 33) at an extraction location in an end portion of said path of movement, a signal propagation time measuring means (35, 37) adapted to determine the signal propagation time between coupling location and extraction location (45), wherein the signal generator (15) is designed to deliver a periodically repeating signal pulse sequence (FIG. 2) in which the time intervals between consecutive signal pulses are different for each pair of consecutive signal pulses each, the period duration of the repetitive signal pulse sequence is greater than the maximum signal propagation time with maximum interval between coupling location and extraction location, and the time intervals between consecutive signal pulses are shorter than the maximum signal propagation time. | B66B000134 | 187394 ¦ 367124
US7202615B2 | US7202615 | Otis Elevator Company | Tubular linear synchronous motor control for elevator doors | An apparatus for effecting non-contact linear door displacement comprising a tubular motor formed of a stator (1) formed from a plurality of magnets (21) arranged along a linear axis (15), and at least one thrust block (3) each formed of at least one electrically conductive coil encircling the stator (1) at a distance sufficient to facilitate electro-mechanical interaction between the plurality of coils and the stator (1), at least one door (5) attached to at least one of the plurality of thrust blocks (3) via a hanger (9) and the at least one door (5) capable of a movement in the direction of the linear axis (15), a rolling component (11) to enable movement of the hanger (9) in the direction of the linear axis (15), and a control mechanism (70) for sensing the position of each of the at least one door (5) and issuing an electrical control signal to each of the plurality of thrust blocks (3) so as to affect the movement of the at least one door (5). | E05F001518 ¦ H02K004102 ¦ B66B001308 ¦ B66B001314 ¦ H02P002506 | 318038 ¦ 187316 ¦ 318135
US7198136B2 | US7198136 | Otis Elevator Company | Elevator device for a multi-sky-lobby system | An elevator system is provided with multiple sky lobbies to reduce the space required for elevator shafts and the space required for the entire elevator system, as well as the required elevator speed and motor capacity.Sky lobbies Ls1-Lsx are arranged above building lobby LG at ground level, with a prescribed number of floors between them. Shuttle elevator (1) stops only at building lobby LG and sky lobbies Ls1-Lsx, and passes through the various floors between lobbies by making them an express region. Local elevators service the floors in each bank between adjacent sky lobbies. Local elevators (2a), (2c), (2e), (2g) for the odd-numbered banks are arranged along the same elevator shaft, and local elevators (2b), (2d), (2f) for the even-numbered banks are arranged along another same elevator shaft. | B66B000118 ¦ B66B000116 ¦ B66B000120 ¦ B66B000900 | 187383 ¦ 187249 ¦ 187380 ¦ 187385 ¦ 187387 ¦ 187389 ¦ 187414
US7165655B2 | US7165655 | Otis Elevator Company | Neural network detection of obstructions within and motion toward elevator doors | A camera (26), with suitable illumination (such as IR) provides images to a processing card (33) which converts the images to numerical vectors and applies them to a neural network ( 35) which is capable of providing a door-open signal (38) in response to something, either moving or still, in the paths of the doors (29), or anything moving in a manner to indicate intent to enter the elevator in the landing adjacent to the elevator (27). The door open signal is provided to the elevator door controller (39) to cause the doors to become or remain open in response to anything moving toward the elevator or anything disposed in the door pathway. | B66B001314 ¦ B66B001326 ¦ G06T000700 | 187316 ¦ 187247